## CEID with mapping
CEID | Event Name | Description | VID 1 | VID 2 | VID 3 | VID 4
100 | Control_state_Offline |  | 100 | 101 | 102 | 103
101 | Control_state_Local |  | 100 | 101 | 102 | 103
102 | Control_state_Remote |  | 100 | 101 | 102 | 103
103 | Glass process Stated | Processing start event. Hitting Started | 104 | 105 | 106
104 | Glass process Ended | Processing end event. Hitting module power off. | 104 | 105 | 106
105 | 1st unit dcoll | 1st process unit data collection event | 10001 | 10002 | 10003
106 | 2nd unit dcoll | 2nd process unit data collection event | 20001 | 20002 | 20003
107 | Machine dcoll | This EQP has 1 unit only. So dcoll event report 1 time.

## recommened mapping
RPTID | Report Name | Report Description | VID 1 | VID description
1001 | Control_state | Control_state | 1001 | PreviousControlState
|  |  | 1002 | ControlState
2001 | Processing information | Process state | 102 | ProcessState
|  |  | 103 | PreviousProcessStatus
CEID | CEID name | Report description | RPTID | Report ID description
103 | Glass process Stated | Control_state | 1001 | Control_state
|  | Process state | 2001 | Process state
If you have rule for GEM define, you should describe at this excel file.
(Example caution)
This EQP CIM program doen't permit duplicated VID in same CEID.
S2F33
Report 100
VID 100
VID 101
Report 101
VID 101
VID 103
In this situation CIM program reply '2' in S2F34.

## DVID
VID | Variable Name | FORMAT | Description
100 | PreviousControlState | U4 | Previous Control state 0 : Offline 1 : Local 2 : Remote
101 | ControlState | U4 | Current Control state 0 : Offline 1 : Local 2 : Remote
102 | ProcessState | U4 | Equipment Processing State 0 : Idle 1 : Run 2 : Down 3 : PM
103 | PreviousProcessStatus | U4 | Equipment Processing State 0 : Idle 1 : Run 2 : Down 3 : PM
104 | LOTID | A | The LOTID according to job information.
105 | GLASSID | A | The Glass ID according to job information.
106 | SLOTID (Selected GLASSID LIST) | L | Processing assigned glass list (Ex. Host sends 4 glasses with selected in pj message. (Slot no 1~4)) L4 GLASS01 GLASS02 GLASS03 GLASS04

## SVID-FDC
VID | Variable Name | FORMAT | Units | Target | High limit | Low limit | Description
20000 | Temp_Sensor_1 | U4 | ℃ |  | 100 | 110 | Oven sensor #1 temperature.
20001 | Pressure_sensor_1 | U4 | pa | 5 |  |  | Glass tank drain valve pressure.
20002 | Main power voltage | U4 | V |  | 250 | 200 | Main power part valtage.
20003 | Acid remain value | U4 | Liter |  | 20 | 200 | Remain material amount
| Mixing tank 농도 | U4 | %
| Mixing tank 공급 유량 | U4 | Liter
| Mixing tank 유량 | U4 | Liter
| Storage Tank 전도도 | U4
| Storage Tank 농도 | U4 | %
| Storage Tank 온도 | U4 | ℃
| Na2CO3 Tank 농도 | U4 | %
| Na2CO4 Tank 온도 | U4 | ℃
| Develop Zone 상 압력 | U4 | Kgf/㎠
| Develop Zone 하 압력 | U4 | Kgf/㎠
| Rinse #1 상 압력 | U4 | Kgf/㎠
| Rinse #1 하 압력 | U4 | Kgf/㎠
| Rinse #2 상 압력 | U4 | Kgf/㎠
| Rinse #2 하 압력 | U4 | Kgf/㎠
| Rinse #3 상 압력 | U4 | Kgf/㎠
| Rinse #3 하 압력 | U4 | Kgf/㎠
| Rinse #4 상 압력 | U4 | Kgf/㎠
| Rinse #4 하 압력 | U4 | Kgf/㎠
| Final Rinse Tank 공급 유량 | U4 | Liter
| Final Rinse 상 압력 | U4 | Kgf/㎠
| Final Rinse 하 압력 | U4 | Kgf/㎠
| A/knife 온도(Hot A/Knife) | U4 | ℃

## ECID
ECID | EC Name | Description | Format | Units | Min | Max | Default
1 | IP_address | IP address to connect to host. | ASCII |  |  |  | X
2 | TCP_port_number | Port number to connect to host. | U4 |  |  |  | X
3 | Alarm alert | 1. Signal tower only 2. Siren only 3. Signal tower & siren | U4 |  |  |  | 3
4 | Length unit | mm : millimeter in : Inch | ASCII |  |  |  | M

## DCOLL
DVID | Unit Name | DV name | Description | Format | Units | Min | Max
10001 | 1st unit tool code (AP-AA-01) | GLASS_ID |  | A
10002 | 1st unit tool code (AP-AA-01) | LOTID |  | A
10003 | 1st unit tool code (AP-AA-01) | Processing time for glass. | (ex) 30 means 30 seconds. | U4 | sec | 25 | 40
20001 | 2nd unit tool code (AP-AA-02) | GLASS_ID |  | A
20002 | 2nd unit tool code (AP-AA-02) | LOTID |  | A
20003 | 2nd unit tool code (AP-AA-02) | Processing time for glass. |  | U4 | sec | 40 | 50
30001 | 1st unit tool code (AP-AA-01) | Temp avg | Processing temp average | U4 | ℃ | 100 | 150
40001 | 1st unit tool code (AP-AA-01) | Inspection result | (Example) PS : pass RE : move to rework RP : move to repair | A
|  |  | Glass_ID | A
|  |  | LotID | A
|  |  | 공정 처리 시간 | U4 | sec
|  |  | 약액 온도 | U4 | ℃
|  |  | 약액 유량 | U4 | l/m
|  |  | 약액 농도 | U4 | %
|  |  | 압력 Data 상부 nozzle | U4 | Kgf/㎠
|  |  | 압력 Data 하부 nozzle | U4 | Kgf/㎠
|  |  | Rinse #1 압력 Data 상부 nozzle | U4 | Kgf/㎠
|  |  | Rinse #1 압력 Data 하부 nozzle | U4 | Kgf/㎠
|  |  | Rinse #2 압력 Data 상부 nozzle | U4 | Kgf/㎠
|  |  | Rinse #2 압력 Data 하부 nozzle | U4 | Kgf/㎠
|  |  | Rinse #3 압력 Data 상부 nozzle | U4 | Kgf/㎠
|  |  | Rinse #3 압력 Data 하부 nozzle | U4 | Kgf/㎠
|  |  | Rinse #4 압력 Data 상부 nozzle | U4 | Kgf/㎠
|  |  | Rinse #4 압력 Data 하부 nozzle | U4 | Kgf/㎠
|  |  | Final Rinse 유량 | U4 | l/m
|  |  | Final Rinse 압력 Data 상부 nozzle | U4 | Kgf/㎠
|  |  | Final Rinse 압력 Data 하부 nozzle | U4 | Kgf/㎠
|  |  | A/Knife(Hot Air) 온도 | U4 | ℃

## RMS
ITEM | CCode | Description | Unit | FORMAT | Min | Max | Default
Temp | 100 | Motor speed | rpm | U4 | 2000 | 3000
Volage | 200 | Target voltage | V | U4 |  |  | 100
Waiting time | 300 | Waiting time for cool down. | sec | U4 | 10 | 30 | 20
|  | Motor Speed 설정 | rpm | U4
|  | Develop 유량설정(Pump 속도 Control) | Litter | U4
Develop 압력설정(상/하)
|  | Tank 온도 설정(Storage Tank) | ℃ | U4
|  | Tank 온도 설정(Na2CO3 Tank) | ℃ | U4
|  | Tank Cleaning 주기(Mixing Tank) |  | U4
|  | Tank Cleaning 주기(Storage Tank) |  | U4
|  | Tank Cleaning 주기(Na2CO3 Tank) |  | U4
|  | Rinse #1 압력 설정(상/하) | Kgf/㎠ | U4
|  | Rinse #2 압력 설정(상/하) | Kgf/㎠ | U4
|  | Rinse #3 압력 설정(상/하) | Kgf/㎠ | U4
|  | Rinse #4 압력 설정(상/하) | Kgf/㎠ | U4
|  | Final Rinse 압력 설정(상/하) | Kgf/㎠ | U4
|  | A/Knife 온도 설정 | ℃ | U4

## ALID
ALID | MODULE | ALTX | Description | ALCD | Action
1 | 1st unit tool code (AP-AA-01) | Door open. | Door open in processing status. | 1 | Heavy alarm (EQP interlock. Emergency stop immediately)
2 | 1st unit tool code (AP-AA-01) | TEMP over warning. | Temperature over warning level. | 2 | Light Alarm (EQP inform to alert lamp tower. Process going on.)
3 | 1st unit tool code (AP-AA-01) | LOT_COMPLETE | LOT working completed safely. | 3 | Text pop-up at HMI screen. (LOTID, Carrier ID, Start time, End time)
|  | Emergency Stop |  | 1 | Heavy Alarm
|  | Acid Tank Temp Over - 1 |  | 2 | Heavy Alarm
|  | Acid Tank Temp Over - 2 |  | 3 | Heavy Alarm
|  | Oven Temp Over |  | 4 | Heavy Alarm
|  | Pump fail |  | 5 | Heavy Alarm
|  | C/V Motor Fail |  | 6 | Heavy Alarm
|  | Leak Alarm |  | 7 | Heavy Alarm
|  | A/Knife Temp' Fail |  |  | Heavy Alarm
|  | Acid 공급 안됨 |  |  | Heavy Alarm
|  | DIW 공급 안됨 |  |  | Heavy Alarm
|  | Door Open |  |  | Heavy Alarm
|  | Tank Level |  |  | Light Alarm
농도 Low
농도 High(Over)
전도도 Low
Glss 반송 Time Over
Interface Fail