## AS-IS Scenario
EFEM |  | Direction | Host |  |  | Direction | Equipment
Load port is empty
Ready To Load | S6F11 | à
|  | ß | S6F12 | Acknowledge
Carrier Load by Operator or AGV
Carrier Arrived | S6F11 | à
|  | ß | S6F12 | Acknowledge
Carrier Clamped | S6F11 | à
|  | ß | S6F12 | Acknowledge
Carrier ID Read & Slot Map | S6F11 | à
|  | ß | S6F12 | Acknowledge
|  | ß | S3F17 | Carrier Action Request (ProceedWithCarrier)
Acknowledge | S3F18 | à
Carrier ID & Slot Map Verification OK | S6F11 | à
|  | ß | S6F12 | Acknowledge
|  |  |  | Process Job Create Request | S16F11/ S16F15 | à
[6 empty] | ß | S16F12/ S16F16 | Acknowledge
[6 empty] | ß | S6F11 | Process Job Queued
|  |  |  | Acknowledge | S16F12 | à
|  | ß | S14F9 | Create Control Job | S14F9 | à
Acknowledge | S14F10 | à |  |  |  | ß | S14F10 | Acknowledge
Control Job Created | S6F11 | à |  |  |  | ß | S6F11 | Control Job Created
|  | ß | S6F12 | Acknowledge | S6F12 | à
Control Job Created | S6F11 | à
|  | ß | S6F12 | Acknowledge
|  | ß | S16F27 | Control Job Command(CJStart)
Acknowledge | S16F28 | à
[6 empty] | ß | S6F11 | Process Job Select
|  |  |  | Acknowledge | S6F12 | à
Carrier Access In | S6F11 | à
|  | ß | S6F12 | Acknowledge
[6 empty] | ß | S6F11 | Process Job Execute
|  |  |  | Acknowledge | S6F12 | à
Glass가 공정을 시작한 경우
[6 empty] | ß | S6F11 | Glass Start
|  |  |  | Acknowledge | S6F12 | à
Process Module 수만큼 Event 발생
[6 empty] | ß | S6F11 | Process Module Start
|  |  |  | Acknowledge | S6F12 | à
Recipe Step 수만큼 Event 발생
[6 empty] | ß | S6F11 | Recipe Step Start
|  |  |  | Acknowledge | S6F12 | à
[6 empty] | ß | S6F11 | Recipe Step End (With Process Data)
|  |  |  | Acknowledge | S6F12 | à
[6 empty] | ß | S6F11 | Process Module End (With Process Data)
|  |  |  | Acknowledge | S6F12 | à
[6 empty] | ß | S6F11 | Glass End (With Process Data)
|  |  |  | Acknowledge | S6F12 | à
[6 empty] | ß | S6F11 | Process Job Completed
|  |  |  | Acknowledge | S6F12 | à
Control Job Completed | S6F11 | à
|  | ß | S6F12 | Acknowledge
Carrier에 마지막 Glass 가 도착한 경우
Carrier Access End | S6F11 | à
|  | ß | S6F12 | Acknowledge
Ready To Unload | S6F11 | à
|  | ß | S6F12 | Acknowledge
Carrier Unload by Operator or AGV
Carrier Removed | S6F11 | à
|  | ß | S6F12 | Acknowledge
Ready To Load | S6F11 | à
|  | ß | S6F12 | Acknowledge

## TO-BE Scenario
Condition | Host |  | EFEM |  | Equipment | Remark
Load port is empty
S6F11 Ready To Load
S6F12 Acknowledge
Carrier Load at Load Port
S6F11 Carrier Arrived
S6F12 Acknowledge
S6F11 Carrier Clamped
S6F12 Acknowledge
S6F11 Carrier ID Read
S6F12 Acknowledge
S6F11 Slot Map
S6F12 Acknowledge
S3F17 Carrier Action Request (ProceedWithCarrier)
S3F18 Acknowledge
S6F11 Carrier ID & Slot Map Verification OK
S6F12 Acknowledge
S16F15 Process Job Create Request
S16F16 Acknowledge
S6F11 Process Job Queued
S6F12 Acknowledge
S14F9 Create Control Job
S14F10 Acknowledge
WORKORDER_START_REQUEST
WORKORDER_START_RESPONSE
S6F11 Control Job Start
S6F12 Acknowledge
WORKSEQPP_START_REQUEST
WORKSEQPP_START_RESPONSE
S6F11 Process Job Start
S6F12 Acknowledge
PIO 통신을 통하여 EFEM에서 장비로 Glass 이동 절차 진행 Glass transfer procedure from EFEM to equipment through PIO communication | [5 empty] | Glass 수만큼 Event 발생. Event occurs as many as the number of glass.
GLASS_DATA_REPORT_REQUEST
[5 empty] | S6F11 Glass Start | EFEM에서 장비로 Glass가 도착하면 Event 발생 Event occurs when glass arrives from EFEM to equipment
S6F12 Acknowledge
Process Module 수만큼 Event 발생 Event occurs as many as the number of process modules
S6F11 Process Module #n Start
S6F12 Acknowledge
Recipe Step이 있는 경우 Recipe Step 수만큼 발생 If there is a Recipe Step, it occurs as many as the Recipe Step
S6F11 Recipe Step #n Start
S6F12 Acknowledge
S6F11 Recipe Step #n End
S6F12 Acknowledge
[5 empty] | S6F11 Process Data Report | Process Data Report는 장비특성별 시점에 차이가 있음 Process Data Report differs at the time of each equipment characteristic
S6F12 Acknowledge
S6F11 Process Module #n End
S6F12 Acknowledge
S6F11 Process Data Report
S6F12 Acknowledge
S6F11 Glass End
S6F12 Acknowledge
PIO 통신을 통하여 EFEM에서 장비로 Glass 이동 절차 진행 Glass transfer procedure from EFEM to equipment through PIO communication
GLASS_DATA_REPORT_REQUEST
S6F11 Process Job Completed
S6F12 Acknowledge
S6F11 Control Job Completed
S6F12 Acknowledge
S6F11 Ready To Unload
S6F12 Acknowledge
S6F11 Carrier Removed
S6F12 Acknowledge
S6F11 Ready To Load
S6F12 Acknowledge