## CEID with mapping
CEID | Event Name | Description | RPTID1 | VID 1 | VID 2 | VID 3 | VID 4 | VID 5 | VID 6 | VID 7 | VID 8 | VID 9 | VID 10
1001 | ControlStateOffline | Equipment control state turn into OFFLINE | RPTID1: 101; VID 1: 201; VID 2: 202
1002 | ControlStateLocal | Equipment control state turn into ONLINE LOCAL | RPTID1: 101; VID 1: 201; VID 2: 202
1003 | ControlStateRemote | Equipment control state turn into ONLINE REMOTE | RPTID1: 101; VID 1: 201; VID 2: 202
1015 | EquipmentConstantChanged | Equipment Constant is changed | RPTID1: 102; VID 1: 304; VID 2: 305; VID 3: 306
1031 | AlarmDetected | Some alarm occurred | RPTID1: 103; VID 1: 310; VID 2: 301; VID 3: 302; VID 4: 303
1032 | AlarmCleared | Some alarm cleared | RPTID1: 103; VID 1: 310; VID 2: 301; VID 3: 302; VID 4: 303
1051 | EquipmentStateChanged | Equipment State is changed | RPTID1: 104; VID 1: 203; VID 2: 204
1061 | OperationIDChanged | Events that occur when worker information registered in the HMI is changed | RPTID1: 105; VID 1: 205; VID 2: 206
1101 | ModuleStart | Glass started operating on module | RPTID1: 106; VID 1: 310
1102 | ModuleEnd | Glass completed operating on module | RPTID1: 106; VID 1: 310
1201 | SubstrateLocationOccupied | Glass loaded into module | RPTID1: 107; VID 1: 310; VID 2: 311
1202 | SubstrateLocationUnoccupied | Glass ejected into module | RPTID1: 107; VID 1: 310; VID 2: 311
1301 | WorkStart | Tray의 첫 Glass를 TM01 Arm이 흡착 | RPTID1: 108; VID 1: 310; VID 2: 312; VID 3: 313; VID 4: 321
1311 | ProcessStart | Tray의 첫 Glass를 TM01 정위치 이동 완료 | RPTID1: 108; VID 1: 310; VID 2: 312; VID 3: 313; VID 4: 321
1312 | ProcessEnd | Tray의 마지막 Glass를 TM01 정위치 이동 완료 | RPTID1: 108; VID 1: 310; VID 2: 312; VID 3: 313; VID 4: 321
1401 | TrayLoadComplete | Tray loaded into input Port | RPTID1: 109; VID 1: 312; VID 2: 313
1402 | TrayUnloadComplete | Tray loaded into output Port | RPTID1: 109; VID 1: 312; VID 2: 313
1403 | TrayScrapComplete | Tray Scraped at input Port | RPTID1: 109; VID 1: 312; VID 2: 313
1411 | TrayIDRead | Tray ID Read | RPTID1: 110; VID 1: 312; VID 2: 313; VID 3: 315
1412 | TrayGlassOut | Glass move from Tray To Glass Transfer | RPTID1: 111; VID 1: 312; VID 2: 313; VID 3: 314; VID 4: 322; VID 5: 323
1501 | PortOutOfService | Port Out Of Service | RPTID1: 112; VID 1: 312; VID 2: 316
1502 | PortTransferBolcked | Port Transfer Bolcked (Port loaded Tray) | RPTID1: 112; VID 1: 312; VID 2: 316
1503 | PortReadyToLoad | Port Ready To Load | RPTID1: 112; VID 1: 312; VID 2: 316
1504 | PortReadyToUnload | Port Ready To Unload | RPTID1: 112; VID 1: 312; VID 2: 316
1511 | PortStateChange | Port State Change | RPTID1: 113; VID 1: 312; VID 2: 317
1601 | GlassIDRead | Glass ID Read | RPTID1: 114; VID 1: 310; VID 2: 311; VID 3: 322; VID 4: 315
1602 | GlassScrapComplete | Glass Scrap Complete | RPTID1: 115; VID 1: 310; VID 2: 311
1611 | GlassStart | Glass loaded into module at USC01 | 116 | 310 | 311 | 312 | 313 | 314 | 323
1612 | GlassEnd | Glass eject into module at USC01 | 116 | 310 | 311 | 312 | 313 | 314 | 323

## RPTID
RPTID | Report Name | VID 1 | VID description
101 | Control_state | 201 | ControlState
|  | 202 | PreviousControlState
102 | Equipment Constant | 304 | ECID
|  | 305 | ECNAME
|  | 306 | ECV
103 | Alarm Data | 310 | ModuleID
|  | 301 | ALCD
|  | 302 | ALID
|  | 303 | ALTX
104 | Equipment State | 203 | EqpState
|  | 204 | PreviousEqpState
105 | Login User Data | 205 | UserId
|  | 206 | PreviousUserId
106 | Module Data | 310 | ModuleID
107 | Location Data | 310 | ModuleID
|  | 311 | GlassID
108 | Work Data | 310 | ModuleID
|  | 312 | PortID
|  | 313 | TrayID
|  | 321 | WorkID
109 | Tray Data | 312 | PortID
|  | 313 | TrayID
110 | Tray IDRead Data | 312 | PortID
|  | 313 | TrayID
|  | 315 | IDReadStatus
111 | TrayGlass Data | 312 | PortID
|  | 313 | TrayID
|  | 314 | SlotNo
|  | 322 | PreviousGlassID
|  | 323 | LotID
112 | Port Transfer Data | 312 | PortID
|  | 316 | PortTransferState
113 | Port State Data | 312 | PortID
|  | 317 | PortState
114 | Glass IDRead Data | 310 | ModuleID
|  | 311 | GlassID
|  | 322 | PreviousGlassID
|  | 315 | IDReadStatus
115 | Glass Scrap Data | 310 | ModuleID
|  | 311 | GlassID
116 | Glass Data | 310 | ModuleID
|  | 311 | GlassID
|  | 312 | PortID
|  | 313 | TrayID
|  | 314 | SlotNo
|  | 323 | LotID

## RCMD
RCMD | CP Name | Description
LOCAL |  | Online/Local 변경
REMOTE |  | Online/Remote로 변경
PAUSE |  | Process State of Equipment change to Pause.
RESUME |  | Process State of Equipment change to Not Pause
BUZZER | SIGNAL | SIGNAL: <A CPVAL '1'> *ON(1) /OFF(0)
SIGNAL_TOWER | COLOR, STATE | COLOR: <A CPVAL '1'> * RED(1), YELLOW(2), GREEN(3) STATE: <A CPVAL '1'> * ON(1), OFF(0), BLINK(2)
WORK_START | WORK_ID | WORK_ORDER를 적용 완료 한후, 공정 진행 명령
TRAY_SCRAP | TRAY_ID | Tray can not process

## VID
VID | Variable Name | FORMAT | Max Length | Description
101 | EqpName | A | 32 | Glass Unpacking Loader Equipment Name ("AP-MR-01")
102 | SessionID | U2 |  | HSMS Session ID
103 | HsmsLinkTestInterval | U4 |  | HSMS Link Test Period
104 | EstablishCommnucationsTimeout | U4 |  | Timeout for Establish Commnunication Message
105 | TimeFormat | U4 |  | 0 = 12 bytes format "YYMMDDhhmmss" 1 = 16 bytes format "YYYYMMDDhhmmsscc"
106 | T3TimeOut | U4 |  | HSMS T3 Time
107 | T5TimeOut | U4 |  | HSMS T5 Time
108 | T6TimeOut | U4 |  | HSMS T6 Time
109 | T7TimeOut | U4 |  | HSMS T7 Time
110 | T8TimeOut | U4 |  | HSMS T8 Time
111 | UseS6F1Reply | Bo |  | true = need S6F1Reply (S6F2)
200 | CommState | U4 |  | 0 = Undefined 1 = Disabled 2 = Enabled / Not Communicating 3 = Equipment-Initiated Connect / Wait Delay 4 = Equipment-Initiated Connect / Wait CRA 5 = Host-Initiated Connect / Wait CR from Host 6 = Communicating
201 | ControlState | U4 |  | 1 = Equipment-Offline 2 = Attempt Online 3 = Host Offline 4 = Online-Local 5 = Online-Remote
202 | PreviousControlState | U4 |  | Previous Control state
203 | EqpState | U4 |  | 1 = Idle 2 = Run 3 = Maintenance 4 = Down
204 | PreviousEqpState | U4 |  | Previous Equipment State
205 | UserId | A | 32 | userId (current)
206 | PreviousUserId | A | 32 | last userid
210 | EventsEnabled | L |  | L,n n = # of events enabled 1.<CEID_1> … n.<CEID_n>
211 | AlarmsEnabled | L |  | L,n n = # of alarms enabled 1.<ALID_1> … n.<ALID_n>
212 | AlarmsSet | L |  | L,n n = # of alarms setted 1.<ALID_1> … n.<ALID_n>
220 | MDLN | A | 16 | "Unpacker" Equipment Model Type. Same data as returned by S1,F2
221 | SOFTREV | A | 16 | Software revision code.
301 | ALCD | Bi |  | Alarm code byte
302 | ALID | U4 |  | AlarmID of the most recent alarm to change state.
303 | ALTX | A | 100 | AlarmText of the most recent alarm to change state
304 | ECID | U4 |  | Equipment Constant ID
305 | ECNAME | A | 32 | Equipment Constant Name
306 | ECV | Any |  | Equipment Constant Value
310 | ModuleID | A | 32 | Substrate Location ID
311 | GlassID | A | 32 | Substrate ID
312 | PortID | U2 |  | Tray Port ID 1 = IP01 2 = OP01
313 | TrayID | A | 32 | Tray Carrier ID
314 | SlotNo | U2 |  | Tray Slot No
315 | IDReadStatus | U2 |  | 0 = Success 1 = Failure
316 | PortTransferState | U2 |  | 1 = OutOfService 2 = TransferBlocked 3 = ReadyToLoad 4 = ReadyToUnload
317 | PortState | U2 |  | 0 = Disable 1 = Enable
318 | PortType | U2 |  | 1 = IN 2 = OUT
321 | WorkID | A | 32 | S3F41을 내린 후, S2F41로 WORK_START Command를 내릴 때,
322 | PreviousGlassID | A | 32 | S3F41로 전송된 Glass ID
323 | LotID | A | 32
11001 | Temp_Sensor_1 | F4 |  | Main Control Panel sensor temperature.
11002 | Main_power_voltage | F4 |  | Main power part valtage.
11003 | Travel_servo_torque | F4 |  | Travel servo motor torque
11004 | Travel_servo_speed | F4 |  | Travel servo motor speed
11005 | Hoist#1_servo_torque | F4 |  | Hoist#1 servo motor torque
11006 | Hoist#1_servo_speed | F4 |  | Hoist#1 servo motor speed
11007 | Hoist#2_servo_torque | F4 |  | Hoist#2 servo motor torque
11008 | Hoist#2_servo_speed | F4 |  | Hoist#2 servo motor speed
20001 | IP01_PortTransferState | U2 |  | 0 = None 1 = OutOfService 2 = TransferBlocked 3 = ReadyToLoad 4 = ReadyToUnload
20002 | IP01_PortState | U2 |  | Port의 사용 여부로 USC/ Arm/ BCR 등의 문제가 발생될 경우 투입을 제어하기 위해 Disable 상태가 될수 있음 0 = Disable / 1 = Enable
20003 | IP01_PortType | U2 |  | 1 = IN
20004 | IP01_TrayID | A | 32
20011 | OP01_PortTransferState | U2 |  | 0 = None 1 = OutOfService 2 = TransferBlocked 3 = ReadyToLoad 4 = ReadyToUnload
20012 | OP01_PortState | U2 |  | Port의 사용 여부로 USC/ Arm/ BCR 등의 문제가 발생될 경우 투입을 제어하기 위해 Disable 상태가 될수 있음 0 = Disable / 1 = Enable
20013 | OP01_PortType | U2 |  | 2 = OUT
20014 | OP01_TrayID | A | 32
20101 | TM01_GlassID | A | 32 | Glass ID for TM01
20102 | TM01_PortID | U2 |  | Tray PortID for TM01
20103 | TM01_TrayID | A | 32 | Tray ID for TM01
20104 | TM01_SlotNo | U2 |  | Tray SlotNo for TM01
20105 | TM01_LotID | A | 32 | LotID for TM01
20201 | BF01_GlassID | A | 32 | Glass ID for BF01
20202 | BF01_PortID | U2 |  | Tray PortID for BF01
20203 | BF01_TrayID | A | 32 | Tray ID for BF01
20204 | BF01_SlotNo | U2 |  | Tray SlotNo for BF01
20205 | BF01_LotID | A | 32 | LotID for BF01
20301 | USC01_GlassID | A | 32 | Glass ID for USC01
20302 | USC01_PortID | U2 |  | Tray PortID for USC01
20303 | USC01_TrayID | A | 32 | Tray ID for USC01
20304 | USC01_SlotNo | U2 |  | Tray SlotNo for USC01
20305 | USC01_LotID | A | 32 | LotID for USC01

## DVID
VID | Variable Name | FORMAT | Max Length | Description
301 | ALCD | Bi |  | Alarm code byte
302 | ALID | U4 |  | AlarmID of the most recent alarm to change state.
303 | ALTX | A | 100 | AlarmText of the most recent alarm to change state
304 | ECID | U4 |  | Equipment Constant ID
305 | ECNAME | A | 32 | Equipment Constant Name
306 | ECV | Any |  | Equipment Constant Value
310 | ModuleID | A | 32 | Substrate Location ID
311 | GlassID | A | 32 | Substrate ID
312 | PortID | U2 |  | Tray Port ID 1 = IP01 2 = OP01
313 | TrayID | A | 32 | Tray Carrier ID
314 | SlotNo | U2 |  | Tray Slot No
315 | IDReadStatus | U2 |  | 0 = Success 1 = Failure
316 | PortTransferState | U2 |  | 1 = OutOfService 2 = TransferBlocked 3 = ReadyToLoad 4 = ReadyToUnload
317 | PortState | U2 |  | 0 = Disable 1 = Enable
321 | WorkID | A | 32 | S3F41을 내린 후, S2F41로 WORK_START Command를 내릴 때,
322 | PreviousGlassID | A | 32 | S3F41로 전송된 Glass ID
323 | LotID | A | 32

## SVID
VID | Variable Name | FORMAT | Max Length | Description
200 | CommState | U4 |  | 0 = Undefined 1 = Disabled 2 = Enabled / Not Communicating 3 = Equipment-Initiated Connect / Wait Delay 4 = Equipment-Initiated Connect / Wait CRA 5 = Host-Initiated Connect / Wait CR from Host 6 = Communicating
201 | ControlState | U4 |  | 1 = Equipment-Offline 2 = Attempt Online 3 = Host Offline 4 = Online-Local 5 = Online-Remote
202 | PreviousControlState | U4 |  | Previous Control state
203 | EqpState | U4 |  | 1 = Idle 2 = Run 3 = Maintenance 4 = Down
204 | PreviousEqpState | U4 |  | Previous Equipment State
205 | UserId | A | 32 | userId (current)
206 | PreviousUserId | A | 32 | last userid
210 | EventsEnabled | L |  | L,n n = # of events enabled 1.<CEID_1> … n.<CEID_n>
211 | AlarmsEnabled | L |  | L,n n = # of alarms enabled 1.<ALID_1> … n.<ALID_n>
212 | AlarmsSet | L |  | L,n n = # of alarms setted 1.<ALID_1> … n.<ALID_n>
220 | MDLN | A | 16 | "Unpacker" Equipment Model Type. Same data as returned by S1,F2
221 | SOFTREV | A | 16 | Software revision code.
20001 | IP01_PortTransferState | U2 |  | 0 = None 1 = OutOfService 2 = TransferBlocked 3 = ReadyToLoad 4 = ReadyToUnload
20002 | IP01_PortState | U2 |  | Port의 사용 여부로 USC/ Arm/ BCR 등의 문제가 발생될 경우 투입을 제어하기 위해 Disable 상태가 될수 있음 0 = Disable / 1 = Enable
20003 | IP01_PortType | U2 |  | 1 = IN
20004 | IP01_TrayID | A | 32
20011 | OP01_PortTransferState | U2 |  | 0 = None 1 = OutOfService 2 = TransferBlocked 3 = ReadyToLoad 4 = ReadyToUnload
20012 | OP01_PortState | U2 |  | Port의 사용 여부로 USC/ Arm/ BCR 등의 문제가 발생될 경우 투입을 제어하기 위해 Disable 상태가 될수 있음 0 = Disable / 1 = Enable
20013 | OP01_PortType | U2 |  | 2 = OUT
20014 | OP01_TrayID | A | 32
20101 | TM01_GlassID | A | 32 | Glass ID for TM01
20102 | TM01_PortID | U2 |  | Tray PortID for TM01
20103 | TM01_TrayID | A | 32 | Tray ID for TM01
20104 | TM01_SlotNo | U2 |  | Tray SlotNo for TM01
20105 | TM01_LotID | A | 32 | LotID for TM01
20201 | BF01_GlassID | A | 32 | Glass ID for BF01
20202 | BF01_PortID | U2 |  | Tray PortID for BF01
20203 | BF01_TrayID | A | 32 | Tray ID for BF01
20204 | BF01_SlotNo | U2 |  | Tray SlotNo for BF01
20205 | BF01_LotID | A | 32 | LotID for BF01
20301 | USC01_GlassID | A | 32 | Glass ID for USC01
20302 | USC01_PortID | U2 |  | Tray PortID for USC01
20303 | USC01_TrayID | A | 32 | Tray ID for USC01
20304 | USC01_SlotNo | U2 |  | Tray SlotNo for USC01
20305 | USC01_LotID | A | 32 | LotID for USC01

## SVID-FDC
VID | Variable Name | FORMAT | Units | Target | High limit | Low limit | Description
11001 | Temp_Sensor_1 | F4 | ℃ | 25 | 40 |  | Main Control Panel sensor temperature.
11002 | Main_power_voltage | F4 | V | 220 | 250 | 200 | Main power part valtage.
11003 | Travel_servo_torque | F4 | % | 50 | 100 |  | Travel servo motor torque
11004 | Travel_servo_speed | F4 | rpm | 2000 | 3000 |  | Travel servo motor speed
11005 | Hoist#1_servo_torque | F4 | % | 50 | 100 |  | Hoist#1 servo motor torque
11006 | Hoist#1_servo_speed | F4 | rpm | 2000 | 3000 |  | Hoist#1 servo motor speed
11007 | Hoist#2_servo_torque | F4 | % | 50 | 100 |  | Hoist#2 servo motor torque
11008 | Hoist#2_servo_speed | F4 | rpm | 2000 | 3000 |  | Hoist#2 servo motor speed

## DCOL
DVID | Unit Name | DV name | Description | Format | Units | Min | Max

## RMS
ITEM | CCode | Description | Unit | FORMAT | Min | Max | Default

## ECID
ECID | EC Name | Description | Format | Units | Min | Max | Default
101 | EqpName | Glass Unpacking Loader Equipment Name | A |  | AP-MR-01 | AP-MR-01 | AP-MR-01
102 | SessionID | HSMS Session ID | U2 |  | 0 | 65535 | 0
103 | HsmsLinkTestInterval | HSMS Link Test Period | U4 | sec | 10 | 86400 | 120
104 | EstablishCommnucationsTimeout | Timeout for Establish | U4 | sec | 2 | 120 | 10
105 | TimeFormat | 0 = 12 bytes format "YYMMDDhhmmss" 1 = 16 bytes format "YYYYMMDDhhmmsscc" | U4 |  | 0 | 1 | 1
106 | T3TimeOut | HSMS T3 Time | U4 | sec | 1 | 120 | 45
107 | T5TimeOut | HSMS T5 Time | U4 | sec | 1 | 240 | 10
108 | T6TimeOut | HSMS T6 Time | U4 | sec | 1 | 240 | 5
109 | T7TimeOut | HSMS T7 Time | U4 | sec | 1 | 240 | 10
110 | T8TimeOut | HSMS T8 Time | U4 | sec | 1 | 240 | 5
111 | UseS6F1Reply | true = need S6F1Reply (S6F2) | Bo |  | FALSE | TRUE | FALSE

## ALID
ALID | MODULE | ALTX | Description | ALCD | Action
1 | AP-MR-01 | MCP EMS Error |  | 2
2 | AP-MR-01 | MCP InnerEMSError |  | 2
3 | AP-MR-01 | UMCCB1 Trip Error |  | 2
4 | AP-MR-01 | UCP20 PLC PW Trip Error |  | 2
5 | AP-MR-01 | UCP21 SMPS21 Trip Erorr |  | 2
6 | AP-MR-01 | UCP SAF SMPS SAFTrip Error |  | 2
7 | AP-MR-01 | UCP22 Hub PW Trip Error |  | 2
8 | AP-MR-01 | UCP25 SMPS22 Trip Error |  | 2
9 | AP-MR-01 | GMCCB1 Trip Error |  | 2
10 | AP-MR-01 | GCP2 DC Touch PWTrip Error |  | 2
11 | AP-MR-01 | GCP2 DC Smoke PWTrip Error |  | 2
12 | AP-MR-01 | UPS PL Door Open Error |  | 2
13 | AP-MR-01 | GPS PL Door Open Error |  | 2
14 | AP-MR-01 | SMPS21 DC PW Out Error |  | 2
15 | AP-MR-01 | SMPS SAF DC PW OUT Error |  | 2
16 | AP-MR-01 | SMPS22 DC PW Out Error |  | 2
17 | AP-MR-01 | UPS PL Temp Error |  | 2
18 | AP-MR-01 | UPS Smoke Detect Error |  | 2
19 | AP-MR-01 | GPS PL TEMP Error |  | 2
20 | AP-MR-01 | GPS Smoke Detec Error |  | 2
21 | AP-MR-01 | PL FAN#1~4 Error |  | 2
22 | AP-MR-01 | PL GPS MC#1 On Error |  | 2
61 | IP01 | CST Inplace Sensor Error | TRAY INPUT CV | 2
62 | IP01 | CST Inplace #1 SS Error | TRAY INPUT CV | 2
63 | IP01 | CST Inplace #2 SS Error | TRAY INPUT CV | 2
64 | IP01 | CST Reverse SS Error | TRAY INPUT CV | 2
65 | IP01 | Center BackwardTime Out Error | TRAY INPUT CV | 2
66 | IP01 | Center BackwardSS #1 Error | TRAY INPUT CV | 2
67 | IP01 | Center BackwardSS #2 Error | TRAY INPUT CV | 2
68 | IP01 | Center ForkwardTime Out Error | TRAY INPUT CV | 2
69 | IP01 | Center Forward SS #1 Error | TRAY INPUT CV | 2
70 | IP01 | Center Forward SS #2 Error | TRAY INPUT CV | 2
71 | IP01 | CST Glass Sensor Error | TRAY INPUT CV | 2
72 | IP01 | INV Error | TRAY INPUT CV | 2
120 | OP01 | CST Inplace Sensor Error | TRAY OUTPUT CV | 2
121 | OP01 | CST Inplace #1 SS Error | TRAY OUTPUT CV | 2
122 | OP01 | CST Inplace #2 SS Error | TRAY OUTPUT CV | 2
123 | OP01 | CST Inplace #3 SS Error | TRAY OUTPUT CV | 2
124 | OP01 | CST Inplace #4 SS Error | TRAY OUTPUT CV | 2
125 | OP01 | Center BackwardTime Out Error | TRAY OUTPUT CV | 2
126 | OP01 | Center BackwardSS #1 Error | TRAY OUTPUT CV | 2
127 | OP01 | Center BackwardSS #2 Error | TRAY OUTPUT CV | 2
128 | OP01 | Center ForkwardTime Out Error | TRAY OUTPUT CV | 2
129 | OP01 | Center Forward SS #1 Error | TRAY OUTPUT CV | 2
130 | OP01 | Center Forward SS #2 Error | TRAY OUTPUT CV | 2
131 | OP01 | INV Error | TRAY OUTPUT CV | 2
180 | TM01 | CST Inplace Sensor Error | Glass&Paper Transfer Unit | 2
181 | TM01 | CST Inplace #1 SS Error | Glass&Paper Transfer Unit | 2
182 | TM01 | CST Inplace #2 SS Error | Glass&Paper Transfer Unit | 2
183 | TM01 | CST Inplace #3 SS Error | Glass&Paper Transfer Unit | 2
184 | TM01 | CST Inplace #4 SS Error | Glass&Paper Transfer Unit | 2
186 | TM01 | Z-Axis#1 Position1 Error | Glass&Paper Transfer Unit | 2
187 | TM01 | Z-Axis#1 Position2 Error | Glass&Paper Transfer Unit | 2
188 | TM01 | Z-Axis#1 + SoftLimit Error | Glass&Paper Transfer Unit | 2
189 | TM01 | Z-Axis#1 - SoftLimit Error | Glass&Paper Transfer Unit | 2
190 | TM01 | Z-Axis#1 POT Error | Glass&Paper Transfer Unit | 2
191 | TM01 | Z-Axis#1 NOT Error | Glass&Paper Transfer Unit | 2
238 | TM01 | X-Axis Position1 Error | Glass&Paper Transfer Unit | 2
239 | TM01 | X-Axis Position2 Error | Glass&Paper Transfer Unit | 2
240 | TM01 | X-Axis + SoftLimit Error | Glass&Paper Transfer Unit | 2
241 | TM01 | X-Axis - SoftLimit Error | Glass&Paper Transfer Unit | 2
242 | TM01 | X-Axis POT Error | Glass&Paper Transfer Unit | 2
243 | TM01 | X-Axis NOT Error | Glass&Paper Transfer Unit | 2
244 | TM01 | Z-Axis#2 Position1 Error | Glass&Paper Transfer Unit | 2
245 | TM01 | Z-Axis#2 Position2 Error | Glass&Paper Transfer Unit | 2
246 | TM01 | Z-Axis#2 + SoftLimit Error | Glass&Paper Transfer Unit | 2
247 | TM01 | Z-Axis#2 - SoftLimit Error | Glass&Paper Transfer Unit | 2
248 | TM01 | Z-Axis#2 POT Error | Glass&Paper Transfer Unit | 2
249 | TM01 | Z-Axis#2 NOT Error | Glass&Paper Transfer Unit | 2
280 | BF01 | CST Inplace Sensor Error | BUFFER CV | 2
281 | BF01 | CST Inplace #1 SS Error | BUFFER CV | 2
282 | BF01 | CST Inplace #2 SS Error | BUFFER CV | 2
283 | BF01 | CST Reverse SS Error | BUFFER CV | 2
289 | BF01 | INV Error | BUFFER CV | 2
290 | BF01 | CST Glass Sensor Error | BUFFER CV | 2
291 | BF01 | Glass Crack error | BUFFER CV | 2
300 | USC01 | CST Inplace Sensor Error | EFEM PORT&USC | 2
301 | USC01 | CST Inplace #1 SS Error | EFEM PORT&USC | 2
302 | USC01 | CST Inplace #2 SS Error | EFEM PORT&USC | 2
303 | USC01 | CST Inplace #3 SS Error | EFEM PORT&USC | 2
304 | USC01 | CST Inplace #4 SS Error | EFEM PORT&USC | 2
305 | USC01 | Center BackwardTime Out Error | EFEM PORT&USC | 2
306 | USC01 | Center BackwardSS #1 Error | EFEM PORT&USC | 2
307 | USC01 | Center BackwardSS #2 Error | EFEM PORT&USC | 2
308 | USC01 | Center ForkwardTime Out Error | EFEM PORT&USC | 2
309 | USC01 | Center Forward SS #1 Error | EFEM PORT&USC | 2
310 | USC01 | Center Forward SS #2 Error | EFEM PORT&USC | 2
311 | USC01 | INV Error | EFEM PORT&USC | 2
320 | USC01 | PIO ERROR#1 | EFEM PORT&USC | 2
321 | USC01 | PIO ERROR#2 | EFEM PORT&USC | 2
322 | USC01 | PIO ERROR#3 | EFEM PORT&USC | 2
323 | USC01 | PIO ERROR#4 | EFEM PORT&USC | 2
324 | USC01 | PIO ERROR#5 | EFEM PORT&USC | 2
325 | USC01 | PIO ERROR#6 | EFEM PORT&USC | 2
326 | USC01 | PIO ERROR#7 | EFEM PORT&USC | 2
327 | USC01 | PIO ERROR#8 | EFEM PORT&USC | 2
328 | USC01 | PIO ERROR#9 | EFEM PORT&USC | 2
329 | USC01 | PIO ERROR#10 | EFEM PORT&USC | 2
330 | USC01 | USC Air pressure | EFEM PORT&USC | 2
331 | USC01 | USC Temp Alarm | EFEM PORT&USC | 2
332 | USC01 | USC EMO | EFEM PORT&USC | 2
333 | USC01 | USC Nozzle Alarm | EFEM PORT&USC | 2