## CEID with mapping
CEID | Event Name | Description | RPTID1 | VID 1 | VID 2 | VID 3 | VID 4 | VID 5 | VID 6 | VID 7 | VID 8 | VID 9 | VID 10
1001 | ControlStateOffline | Equipment control state turn into OFFLINE | RPTID1: 101; VID 1: 201; VID 2: 202
1002 | ControlStateLocal | Equipment control state turn into ONLINE LOCAL | RPTID1: 101; VID 1: 201; VID 2: 202
1003 | ControlStateRemote | Equipment control state turn into ONLINE REMOTE | RPTID1: 101; VID 1: 201; VID 2: 202
1015 | EquipmentConstantChanged | Equipment Constant is changed | RPTID1: 102; VID 1: 304; VID 2: 305; VID 3: 306
1031 | AlarmDetected | Some alarm occurred | RPTID1: 103; VID 1: 310; VID 2: 301; VID 3: 302; VID 4: 303
1032 | AlarmCleared | Some alarm cleared | RPTID1: 103; VID 1: 310; VID 2: 301; VID 3: 302; VID 4: 303
1051 | EquipmentStateChanged | Equipment State is changed | RPTID1: 104; VID 1: 203; VID 2: 204
1061 | OperationIDChanged | Events that occur when worker information registered in the HMI is changed | RPTID1: 105; VID 1: 205; VID 2: 206
1071 | PPChanged | A process program (recipe) has been created,changed, or deleted. | RPTID1: 106; VID 1: 307; VID 2: 308
1072 | PPSelected | A new process program (recipe) has been accepted. Either the host or local operator has selected the recipe. | RPTID1: 107; VID 1: 309
1101 | ModuleStart | Glass started operating on module | RPTID1: 108; VID 1: 310
1102 | ModuleEnd | Glass completed operating on module | RPTID1: 108; VID 1: 310
1201 | SubstrateLocationOccupied | Glass loaded into module | RPTID1: 109; VID 1: 310; VID 2: 311
1202 | SubstrateLocationUnoccupied | Glass ejected into module | RPTID1: 109; VID 1: 310; VID 2: 311
1301 | GlassStart | First Glass arrived first module | 110 | 310 | 311 | 312 | 313 | 314 | 315 | 316
1302 | GlassEnd | Last Glass departed last module | 110 | 310 | 311 | 312 | 313 | 314 | 315 | 316
1311 | GlassStartEach | Each Glass arrived first module | 110 | 310 | 311 | 312 | 313 | 314 | 315 | 316
1312 | GlassEndEach | Each Glass departed last module | 110 | 310 | 311 | 312 | 313 | 314 | 315 | 316
1321 | GlassScrapComplete | Glass Scrap Complete | 109 110 110 110 110: 111; 310 310 310 310 310: 310; 311 311 311 311 311: 311
1401 | ProcessData | Process Data | 112 | 310 | 311 | 312 | 313 | 314 | 315 | 316 | 321

## RPTID
RPTID | Report Name | VID 1 | VID description
101 | Control_state | 201 | ControlState
|  | 202 | PreviousControlState
102 | Equipment Constant | 304 | ECID
|  | 305 | ECNAME
|  | 306 | ECV
103 | Alarm Data | 310 | ModuleID
|  | 301 | ALCD
|  | 302 | ALID
|  | 303 | ALTX
104 | Equipment State | 203 | EqpState
|  | 204 | PreviousEqpState
105 | Login User Data | 205 | UserId
|  | 206 | PreviousUserId
106 | PP Changed Data | 307 | PPChangeName
|  | 308 | PPChangeStatus
107 | PP Selected Data | 309 | PPCurrentSelected
108 | Module Data | 310 | ModuleID
109 | Location Data | 310 | ModuleID
|  | 311 | GlassID
110 | Glass Data | 310 | ModuleID
|  | 311 | GlassID
|  | 312 | PPID
|  | 313 | PortID
|  | 314 | CarrierID
|  | 315 | LotID
|  | 316 | SlotNo
111 | Glass Scrap Data | 310 | ModuleID
|  | 311 | GlassID
112 | Process Data | 310 | ModuleID
|  | 311 | GlassID
|  | 312 | PPID
|  | 313 | PortID
|  | 314 | CarrierID
|  | 315 | LotID
|  | 316 | SlotNo
|  | 321 | ProcessDataList

## RCMD
RCMD | CP Name | Description
LOCAL |  | Online/Local 변경
REMOTE |  | Online/Remote로 변경
PAUSE |  | Process State of Equipment change to Pause.
RESUME |  | Process State of Equipment change to Not Pause
BUZZER | SIGNAL | SIGNAL: <A CPVAL '1'> *ON(1) /OFF(0)
SIGNAL_TOWER | COLOR, STATE | COLOR: <A CPVAL '1'> * RED(1), YELLOW(2), GREEN(3) STATE: <A CPVAL '1'> * ON(1), OFF(0), BLINK(2)
PPSELECT | PPID

## VID
VID | Variable Name | FORMAT | Max Length | Description
101 | EqpName | A | 32 | DFR Develop Equipment Name ("AP-TG-05")
102 | SessionID | U2 |  | HSMS Session ID
103 | HsmsLinkTestInterval | U4 |  | HSMS Link Test Period
104 | EstablishCommnucationsTimeout | U4 |  | Timeout for Establish Commnunication Message
105 | TimeFormat | U4 |  | 0 = 12 bytes format "YYMMDDhhmmss" 1 = 16 bytes format "YYYYMMDDhhmmsscc"
106 | T3TimeOut | U4 |  | HSMS T3 Time
107 | T5TimeOut | U4 |  | HSMS T5 Time
108 | T6TimeOut | U4 |  | HSMS T6 Time
109 | T7TimeOut | U4 |  | HSMS T7 Time
110 | T8TimeOut | U4 |  | HSMS T8 Time
111 | UseS6F1Reply | Bo |  | true = need S6F1Reply (S6F2)
200 | CommState | U4 |  | 0 = Undefined 1 = Disabled 2 = Enabled / Not Communicating 3 = Equipment-Initiated Connect / Wait Delay 4 = Equipment-Initiated Connect / Wait CRA 5 = Host-Initiated Connect / Wait CR from Host 6 = Communicating
201 | ControlState | U4 |  | 1 = Equipment-Offline 2 = Attempt Online 3 = Host Offline 4 = Online-Local 5 = Online-Remote
202 | PreviousControlState | U4 |  | Previous Control state
203 | EqpState | U4 |  | 1 = Idle 2 = Run 3 = Maintenance 4 = Down
204 | PreviousEqpState | U4 |  | Previous Equipment State
205 | UserId | A | 32 | userId (current)
206 | PreviousUserId | A | 32 | last userid
210 | EventsEnabled | L |  | L,n n = # of events enabled 1.<CEID_1> … n.<CEID_n>
211 | AlarmsEnabled | L |  | L,n n = # of alarms enabled 1.<ALID_1> … n.<ALID_n>
212 | AlarmsSet | L |  | L,n n = # of alarms setted 1.<ALID_1> … n.<ALID_n>
220 | MDLN | A | 16 | "DFR" Equipment Model Type. Same data as returned by S1,F2
221 | SOFTREV | A | 16 | Software revision code.
301 | ALCD | Bi |  | Alarm code byte
302 | ALID | U4 |  | AlarmID of the most recent alarm to change state.
303 | ALTX | A | 100 | AlarmText of the most recent alarm to change state
304 | ECID | U4 |  | Equipment Constant ID
305 | ECNAME | A | 32 | Equipment Constant Name
306 | ECV | Any |  | Equipment Constant Value
307 | PPChangeName | A | 64 | PPID
308 | PPChangeStatus | U2 |  | 1 = created 2 = edited 3 = deleted
309 | PPCurrentSelected | A | 64 | Current selected PPID
310 | ModuleID | A | 32 | Substrate Location ID
311 | GlassID | A | 32 | Substrate ID
312 | PPID | A | 64 | EFEM PPID
313 | PortID | U2 |  | EFEM PortID
314 | CarrierID | A | 32 | EFEM CarrierID
315 | LotID | A | 32 | EFEM LotID
316 | SlotNo | U2 |  | EFEM SlotNo
321 | ProcessDataList | L |  | L,n n = # of DCOL 1.<DCOL_Value_1> … n.<DCOL_Value_n> ex) AK01 모듈 (DVID = 43101, 43102, 43103) L, 3 <A [3] "1.1"> <A [3] "2.1"> <A [3] "3.1">
11001 | PV_MotorSpeed | F4 |  | Motor Speed 설정
11101 | DEV01_PV_MixingTank_Concentration | F4 |  | Mixing tank 농도
11102 | DEV01_PV_MixingTank_SupplyFlowRate | F4 |  | Mixing tank 공급 유량
11103 | DEV01_PV_MixingTank_FlowRate | F4 |  | Mixing tank 유량
11111 | DEV01_PV_StorageTank_Conductivity | F4 |  | Storage Tank 전도도
11112 | DEV01_PV_StorageTank_Concentration | F4 |  | Storage Tank 농도
11113 | DEV01_PV_StorageTank_Temperature | F4 |  | Storage Tank 온도
11121 | DEV01_PV_Na2CO3Tank_Concentration | F4 |  | Na2CO3(공급) Tank 농도
11122 | DEV01_PV_Na2CO3Tank_Temperature | F4 |  | Na2CO3(공급) Tank 온도
11131 | DEV01_PV_DevelopZone_UpPressure | F4 |  | Develop Zone 상 압력
11132 | DEV01_PV_DevelopZone_DownPressure | F4 |  | Develop Zone 하 압력
13101 | AK01_PV_Temperature | F4 |  | A/knife 온도(Hot A/Knife)
20101 | IP01_GlassID | A | 32 | Glass ID for IP01
20102 | IP01_PPID | A | 64 | EFEM PPID for IP01
20103 | IP01_PortID | U2 |  | EFEM Port ID for IP01
20104 | IP01_CarrierID | A | 32 | EFEM Carrier ID for IP01
20105 | IP01_LotID | A | 32 | EFEM Lot ID for IP01
20106 | IP01_SlotNo | U2 |  | EFEM Slot No for IP01
20201 | DEV01_GlassID | A | 32 | Glass ID for DEV01
20202 | DEV01_PPID | A | 64 | EFEM PPID for DEV01
20203 | DEV01_PortID | U2 |  | EFEM Port ID for DEV01
20204 | DEV01_CarrierID | A | 32 | EFEM Carrier ID for DEV01
20205 | DEV01_LotID | A | 32 | EFEM Lot ID for DEV01
20206 | DEV01_SlotNo | U2 |  | EFEM Slot No for DEV01
20301 | RS01_GlassID | A | 32 | Glass ID for RS01
20302 | RS01_PPID | A | 64 | EFEM PPID for RS01
20303 | RS01_PortID | U2 |  | EFEM Port ID for RS01
20304 | RS01_CarrierID | A | 32 | EFEM Carrier ID for RS01
20305 | RS01_LotID | A | 32 | EFEM Lot ID for RS01
20306 | RS01_SlotNo | U2 |  | EFEM Slot No for RS01
20401 | RS02_GlassID | A | 32 | Glass ID for RS02
20402 | RS02_PPID | A | 64 | EFEM PPID for RS02
20403 | RS02_PortID | U2 |  | EFEM Port ID for RS02
20404 | RS02_CarrierID | A | 32 | EFEM Carrier ID for RS02
20405 | RS02_LotID | A | 32 | EFEM Lot ID for RS02
20406 | RS02_SlotNo | U2 |  | EFEM Slot No for RS02
20501 | RS03_GlassID | A | 32 | Glass ID for RS03
20502 | RS03_PPID | A | 64 | EFEM PPID for RS03
20503 | RS03_PortID | U2 |  | EFEM Port ID for RS03
20504 | RS03_CarrierID | A | 32 | EFEM Carrier ID for RS03
20505 | RS03_LotID | A | 32 | EFEM Lot ID for RS03
20506 | RS03_SlotNo | U2 |  | EFEM Slot No for RS03
20601 | RS04_GlassID | A | 32 | Glass ID for RS04
20602 | RS04_PPID | A | 64 | EFEM PPID for RS04
20603 | RS04_PortID | U2 |  | EFEM Port ID for RS04
20604 | RS04_CarrierID | A | 32 | EFEM Carrier ID for RS04
20605 | RS04_LotID | A | 32 | EFEM Lot ID for RS04
20606 | RS04_SlotNo | U2 |  | EFEM Slot No for RS04
20701 | RS05_GlassID | A | 32 | Glass ID for RS05
20702 | RS05_PPID | A | 64 | EFEM PPID for RS05
20703 | RS05_PortID | U2 |  | EFEM Port ID for RS05
20704 | RS05_CarrierID | A | 32 | EFEM Carrier ID for RS05
20705 | RS05_LotID | A | 32 | EFEM Lot ID for RS05
20706 | RS05_SlotNo | U2 |  | EFEM Slot No for RS05
20801 | AK01_GlassID | A | 32 | Glass ID for AK01
20802 | AK01_PPID | A | 64 | EFEM PPID for AK01
20803 | AK01_PortID | U2 |  | EFEM Port ID for AK01
20804 | AK01_CarrierID | A | 32 | EFEM Carrier ID for AK01
20805 | AK01_LotID | A | 32 | EFEM Lot ID for AK01
20806 | AK01_SlotNo | U2 |  | EFEM Slot No for AK01
20901 | BF01_GlassID | A | 32 | Glass ID for BF01
20902 | BF01_PPID | A | 64 | EFEM PPID for BF01
20903 | BF01_PortID | U2 |  | EFEM Port ID for BF01
20904 | BF01_CarrierID | A | 32 | EFEM Carrier ID for BF01
20905 | BF01_LotID | A | 32 | EFEM Lot ID for BF01
20906 | BF01_SlotNo | U2 |  | EFEM Slot No for BF01
21001 | LF01_GlassID | A | 32 | Glass ID for LF01
21002 | LF01_PPID | A | 64 | EFEM PPID for LF01
21003 | LF01_PortID | U2 |  | EFEM Port ID for LF01
21004 | LF01_CarrierID | A | 32 | EFEM Carrier ID for LF01
21005 | LF01_LotID | A | 32 | EFEM Lot ID for LF01
21006 | LF01_SlotNo | U2 |  | EFEM Slot No for LF01
21101 | UCV01_GlassID | A | 32 | Glass ID for UCV01
21102 | UCV01_PPID | A | 64 | EFEM PPID for UCV01
21103 | UCV01_PortID | U2 |  | EFEM Port ID for UCV01
21104 | UCV01_CarrierID | A | 32 | EFEM Carrier ID for UCV01
21105 | UCV01_LotID | A | 32 | EFEM Lot ID for UCV01
21106 | UCV01_SlotNo | U2 |  | EFEM Slot No for UCV01
21201 | UCV02_GlassID | A | 32 | Glass ID for UCV02
21202 | UCV02_PPID | A | 64 | EFEM PPID for UCV02
21203 | UCV02_PortID | U2 |  | EFEM Port ID for UCV02
21204 | UCV02_CarrierID | A | 32 | EFEM Carrier ID for UCV02
21205 | UCV02_LotID | A | 32 | EFEM Lot ID for UCV02
21206 | UCV02_SlotNo | U2 |  | EFEM Slot No for UCV02
21301 | UCV03_GlassID | A | 32 | Glass ID for UCV03
21302 | UCV03_PPID | A | 64 | EFEM PPID for UCV03
21303 | UCV03_PortID | U2 |  | EFEM Port ID for UCV03
21304 | UCV03_CarrierID | A | 32 | EFEM Carrier ID for UCV03
21305 | UCV03_LotID | A | 32 | EFEM Lot ID for UCV03
21306 | UCV03_SlotNo | U2 |  | EFEM Slot No for UCV03
21401 | UCV04_GlassID | A | 32 | Glass ID for UCV04
21402 | UCV04_PPID | A | 64 | EFEM PPID for UCV04
21403 | UCV04_PortID | U2 |  | EFEM Port ID for UCV04
21404 | UCV04_CarrierID | A | 32 | EFEM Carrier ID for UCV04
21405 | UCV04_LotID | A | 32 | EFEM Lot ID for UCV04
21406 | UCV04_SlotNo | U2 |  | EFEM Slot No for UCV04
21501 | UCV05_GlassID | A | 32 | Glass ID for UCV05
21502 | UCV05_PPID | A | 64 | EFEM PPID for UCV05
21503 | UCV05_PortID | U2 |  | EFEM Port ID for UCV05
21504 | UCV05_CarrierID | A | 32 | EFEM Carrier ID for UCV05
21505 | UCV05_LotID | A | 32 | EFEM Lot ID for UCV05
21506 | UCV05_SlotNo | U2 |  | EFEM Slot No for UCV05
21601 | OP01_GlassID | A | 32 | Glass ID for OP01
21602 | OP01_PPID | A | 64 | EFEM PPID for OP01
21603 | OP01_PortID | U2 |  | EFEM Port ID for OP01
21604 | OP01_CarrierID | A | 32 | EFEM Carrier ID for OP01
21605 | OP01_LotID | A | 32 | EFEM Lot ID for OP01
21606 | OP01_SlotNo | U2 |  | EFEM Slot No for OP01
41101 | DEV01_MotorSpeed | A |  | Motor Speed
41102 | DEV01_ProcessingTime | A |  | Processing time for glass.
41103 | DEV01_LiquidTemperature | A |  | 약액 온도
41104 | DEV01_LiquidFlowRate | A |  | 약액 유량
41105 | DEV01_LiquidConcentration | A |  | 약액 농도
41106 | DEV01_AquaNozzlePressureData | A |  | Aqua Knife 압력 Data
41107 | DEV01_UpperNozzlePressureData | A |  | 상부 Nozzle 압력 Data
41108 | DEV01_LowerNozzlePressureData | A |  | 하부 Nozzle 압력 Data
41109 | DEV01_OutputAirCurtainUpperNozzlePressureData | A |  | Out A/curtain 상부 Nozzle 압력 Data
41110 | DEV01_OutputAirCurtainLowerNozzlePressureData | A |  | Out A/curtain 하부 Nozzle 압력 Data
42101 | RS01_MotorSpeed | A |  | Motor Speed
42102 | RS01_ProcessingTime | A |  | Processing time for glass.
42103 | RS01_UpperNozzlePressureData | A |  | Rinse #1 압력 Data 상부 nozzle
42104 | RS01_LowerNozzlePressureData | A |  | Rinse #1 압력 Data 하부 nozzle
42201 | RS02_MotorSpeed | A |  | Motor Speed
42202 | RS02_ProcessingTime | A |  | Processing time for glass.
42203 | RS02_UpperNozzlePressureData | A |  | Rinse #2 압력 Data 상부 nozzle
42204 | RS02_LowerNozzlePressureData | A |  | Rinse #2 압력 Data 하부 nozzle
42301 | RS03_MotorSpeed | A |  | Motor Speed
42302 | RS03_ProcessingTime | A |  | Processing time for glass.
42303 | RS03_UpperNozzlePressureData | A |  | Rinse #3 압력 Data 상부 nozzle
42304 | RS03_LowerNozzlePressureData | A |  | Rinse #3 압력 Data 하부 nozzle
42401 | RS04_MotorSpeed | A |  | Motor Speed
42402 | RS04_ProcessingTime | A |  | Processing time for glass.
42403 | RS04_UpperNozzlePressureData | A |  | Rinse #4 압력 Data 상부 nozzle
42404 | RS04_LowerNozzlePressureData | A |  | Rinse #4 압력 Data 하부 nozzle
42501 | RS05_MotorSpeed | A |  | Motor Speed
42502 | RS05_ProcessingTime | A |  | Processing time for glass.
42503 | RS05_UpperNozzlePressureData | A |  | Final Rinse 압력 Data 상부 nozzle
42504 | RS05_LowerNozzlePressureData | A |  | Final Rinse 압력 Data 하부 nozzle
43101 | AK01_MotorSpeed | A |  | Motor Speed
43102 | AK01_ProcessingTime | A |  | Processing time for glass.
43103 | AK01_Temperature | A |  | A/Knife(Hot Air) 온도

## DVID
VID | Variable Name | FORMAT | Max Length | Description
301 | ALCD | Bi |  | Alarm code byte
302 | ALID | U4 |  | AlarmID of the most recent alarm to change state.
303 | ALTX | A | 100 | AlarmText of the most recent alarm to change state
304 | ECID | U4 |  | Equipment Constant ID
305 | ECNAME | A | 32 | Equipment Constant Name
306 | ECV | Any |  | Equipment Constant Value
307 | PPChangeName | A | 64 | PPID
308 | PPChangeStatus | U2 |  | 1 = created 2 = edited 3 = deleted
309 | PPCurrentSelected | A | 64 | Current selected PPID
310 | ModuleID | A | 32 | Substrate Location ID
311 | GlassID | A | 32 | Substrate ID
312 | PPID | A | 64 | EFEM PPID
313 | PortID | U2 |  | EFEM PortID
314 | CarrierID | A | 32 | EFEM CarrierID
315 | LotID | A | 32 | EFEM LotID
316 | SlotNo | U2 |  | EFEM SlotNo
321 | ProcessDataList | L |  | L,n n = # of DCOL 1.<DCOL_Value_1> … n.<DCOL_Value_n> ex) AK01 모듈 (DVID = 43101, 43102, 43103) L, 3 <A [3] "1.1"> <A [3] "2.1"> <A [3] "3.1">

## SVID
VID | Variable Name | FORMAT | Max Length | Description
200 | CommState | U4 |  | 0 = Undefined 1 = Disabled 2 = Enabled / Not Communicating 3 = Equipment-Initiated Connect / Wait Delay 4 = Equipment-Initiated Connect / Wait CRA 5 = Host-Initiated Connect / Wait CR from Host 6 = Communicating
201 | ControlState | U4 |  | 1 = Equipment-Offline 2 = Attempt Online 3 = Host Offline 4 = Online-Local 5 = Online-Remote
202 | PreviousControlState | U4 |  | Previous Control state
203 | EqpState | U4 |  | 1 = Idle 2 = Run 3 = Maintenance 4 = Down
204 | PreviousEqpState | U4 |  | Previous Equipment State
205 | UserId | A | 32 | userId (current)
206 | PreviousUserId | A | 32 | last userid
210 | EventsEnabled | L |  | L,n n = # of events enabled 1.<CEID_1> … n.<CEID_n>
211 | AlarmsEnabled | L |  | L,n n = # of alarms enabled 1.<ALID_1> … n.<ALID_n>
212 | AlarmsSet | L |  | L,n n = # of alarms setted 1.<ALID_1> … n.<ALID_n>
220 | MDLN | A | 16 | "DFR" Equipment Model Type. Same data as returned by S1,F2
221 | SOFTREV | A | 16 | Software revision code.
20101 | IP01_GlassID | A | 32 | Glass ID for IP01
20102 | IP01_PPID | A | 64 | EFEM PPID for IP01
20103 | IP01_PortID | U2 |  | EFEM Port ID for IP01
20104 | IP01_CarrierID | A | 32 | EFEM Carrier ID for IP01
20105 | IP01_LotID | A | 32 | EFEM Lot ID for IP01
20106 | IP01_SlotNo | U2 |  | EFEM Slot No for IP01
20201 | DEV01_GlassID | A | 32 | Glass ID for DEV01
20202 | DEV01_PPID | A | 64 | EFEM PPID for DEV01
20203 | DEV01_PortID | U2 |  | EFEM Port ID for DEV01
20204 | DEV01_CarrierID | A | 32 | EFEM Carrier ID for DEV01
20205 | DEV01_LotID | A | 32 | EFEM Lot ID for DEV01
20206 | DEV01_SlotNo | U2 |  | EFEM Slot No for DEV01
20301 | RS01_GlassID | A | 32 | Glass ID for RS01
20302 | RS01_PPID | A | 64 | EFEM PPID for RS01
20303 | RS01_PortID | U2 |  | EFEM Port ID for RS01
20304 | RS01_CarrierID | A | 32 | EFEM Carrier ID for RS01
20305 | RS01_LotID | A | 32 | EFEM Lot ID for RS01
20306 | RS01_SlotNo | U2 |  | EFEM Slot No for RS01
20401 | RS02_GlassID | A | 32 | Glass ID for RS02
20402 | RS02_PPID | A | 64 | EFEM PPID for RS02
20403 | RS02_PortID | U2 |  | EFEM Port ID for RS02
20404 | RS02_CarrierID | A | 32 | EFEM Carrier ID for RS02
20405 | RS02_LotID | A | 32 | EFEM Lot ID for RS02
20406 | RS02_SlotNo | U2 |  | EFEM Slot No for RS02
20501 | RS03_GlassID | A | 32 | Glass ID for RS03
20502 | RS03_PPID | A | 64 | EFEM PPID for RS03
20503 | RS03_PortID | U2 |  | EFEM Port ID for RS03
20504 | RS03_CarrierID | A | 32 | EFEM Carrier ID for RS03
20505 | RS03_LotID | A | 32 | EFEM Lot ID for RS03
20506 | RS03_SlotNo | U2 |  | EFEM Slot No for RS03
20601 | RS04_GlassID | A | 32 | Glass ID for RS04
20602 | RS04_PPID | A | 64 | EFEM PPID for RS04
20603 | RS04_PortID | U2 |  | EFEM Port ID for RS04
20604 | RS04_CarrierID | A | 32 | EFEM Carrier ID for RS04
20605 | RS04_LotID | A | 32 | EFEM Lot ID for RS04
20606 | RS04_SlotNo | U2 |  | EFEM Slot No for RS04
20701 | RS05_GlassID | A | 32 | Glass ID for RS05
20702 | RS05_PPID | A | 64 | EFEM PPID for RS05
20703 | RS05_PortID | U2 |  | EFEM Port ID for RS05
20704 | RS05_CarrierID | A | 32 | EFEM Carrier ID for RS05
20705 | RS05_LotID | A | 32 | EFEM Lot ID for RS05
20706 | RS05_SlotNo | U2 |  | EFEM Slot No for RS05
20801 | AK01_GlassID | A | 32 | Glass ID for AK01
20802 | AK01_PPID | A | 64 | EFEM PPID for AK01
20803 | AK01_PortID | U2 |  | EFEM Port ID for AK01
20804 | AK01_CarrierID | A | 32 | EFEM Carrier ID for AK01
20805 | AK01_LotID | A | 32 | EFEM Lot ID for AK01
20806 | AK01_SlotNo | U2 |  | EFEM Slot No for AK01
20901 | BF01_GlassID | A | 32 | Glass ID for BF01
20902 | BF01_PPID | A | 64 | EFEM PPID for BF01
20903 | BF01_PortID | U2 |  | EFEM Port ID for BF01
20904 | BF01_CarrierID | A | 32 | EFEM Carrier ID for BF01
20905 | BF01_LotID | A | 32 | EFEM Lot ID for BF01
20906 | BF01_SlotNo | U2 |  | EFEM Slot No for BF01
21001 | LF01_GlassID | A | 32 | Glass ID for LF01
21002 | LF01_PPID | A | 64 | EFEM PPID for LF01
21003 | LF01_PortID | U2 |  | EFEM Port ID for LF01
21004 | LF01_CarrierID | A | 32 | EFEM Carrier ID for LF01
21005 | LF01_LotID | A | 32 | EFEM Lot ID for LF01
21006 | LF01_SlotNo | U2 |  | EFEM Slot No for LF01
21101 | UCV01_GlassID | A | 32 | Glass ID for UCV01
21102 | UCV01_PPID | A | 64 | EFEM PPID for UCV01
21103 | UCV01_PortID | U2 |  | EFEM Port ID for UCV01
21104 | UCV01_CarrierID | A | 32 | EFEM Carrier ID for UCV01
21105 | UCV01_LotID | A | 32 | EFEM Lot ID for UCV01
21106 | UCV01_SlotNo | U2 |  | EFEM Slot No for UCV01
21201 | UCV02_GlassID | A | 32 | Glass ID for UCV02
21202 | UCV02_PPID | A | 64 | EFEM PPID for UCV02
21203 | UCV02_PortID | U2 |  | EFEM Port ID for UCV02
21204 | UCV02_CarrierID | A | 32 | EFEM Carrier ID for UCV02
21205 | UCV02_LotID | A | 32 | EFEM Lot ID for UCV02
21206 | UCV02_SlotNo | U2 |  | EFEM Slot No for UCV02
21301 | UCV03_GlassID | A | 32 | Glass ID for UCV03
21302 | UCV03_PPID | A | 64 | EFEM PPID for UCV03
21303 | UCV03_PortID | U2 |  | EFEM Port ID for UCV03
21304 | UCV03_CarrierID | A | 32 | EFEM Carrier ID for UCV03
21305 | UCV03_LotID | A | 32 | EFEM Lot ID for UCV03
21306 | UCV03_SlotNo | U2 |  | EFEM Slot No for UCV03
21401 | UCV04_GlassID | A | 32 | Glass ID for UCV04
21402 | UCV04_PPID | A | 64 | EFEM PPID for UCV04
21403 | UCV04_PortID | U2 |  | EFEM Port ID for UCV04
21404 | UCV04_CarrierID | A | 32 | EFEM Carrier ID for UCV04
21405 | UCV04_LotID | A | 32 | EFEM Lot ID for UCV04
21406 | UCV04_SlotNo | U2 |  | EFEM Slot No for UCV04
21501 | UCV05_GlassID | A | 32 | Glass ID for UCV05
21502 | UCV05_PPID | A | 64 | EFEM PPID for UCV05
21503 | UCV05_PortID | U2 |  | EFEM Port ID for UCV05
21504 | UCV05_CarrierID | A | 32 | EFEM Carrier ID for UCV05
21505 | UCV05_LotID | A | 32 | EFEM Lot ID for UCV05
21506 | UCV05_SlotNo | U2 |  | EFEM Slot No for UCV05
21601 | OP01_GlassID | A | 32 | Glass ID for OP01
21602 | OP01_PPID | A | 64 | EFEM PPID for OP01
21603 | OP01_PortID | U2 |  | EFEM Port ID for OP01
21604 | OP01_CarrierID | A | 32 | EFEM Carrier ID for OP01
21605 | OP01_LotID | A | 32 | EFEM Lot ID for OP01
21606 | OP01_SlotNo | U2 |  | EFEM Slot No for OP01

## SVID-FDC
VID | Variable Name | FORMAT | Units | Target | High limit | Low limit | Description
11001 | PV_MotorSpeed | F4 | rpm |  |  |  | Motor Speed 설정
11101 | DEV01_PV_MixingTank_Concentration | F4 | % |  |  |  | Mixing tank 농도
11102 | DEV01_PV_MixingTank_SupplyFlowRate | F4 | Liter |  |  |  | Mixing tank 공급 유량
11103 | DEV01_PV_MixingTank_FlowRate | F4 | Liter |  |  |  | Mixing tank 유량
11111 | DEV01_PV_StorageTank_Conductivity | F4 |  |  |  |  | Storage Tank 전도도
11112 | DEV01_PV_StorageTank_Concentration | F4 | % |  |  |  | Storage Tank 농도
11113 | DEV01_PV_StorageTank_Temperature | F4 | ℃ |  |  |  | Storage Tank 온도
11121 | DEV01_PV_Na2CO3Tank_Concentration | F4 | % |  |  |  | Na2CO3(공급) Tank 농도
11122 | DEV01_PV_Na2CO3Tank_Temperature | F4 | ℃ |  |  |  | Na2CO3(공급) Tank 온도
11131 | DEV01_PV_DevelopZone_UpPressure | F4 | Kgf/㎠ |  |  |  | Develop Zone 상 압력
11132 | DEV01_PV_DevelopZone_DownPressure | F4 | Kgf/㎠ |  |  |  | Develop Zone 하 압력
13101 | AK01_PV_Temperature | F4 | ℃ |  |  |  | A/knife 온도(Hot A/Knife)

## DCOL
DVID | Unit Name | DV name | Description | Format | Units | Min | Max
41101 | DEV01 | DEV01_MotorSpeed | Motor Speed | A | rpm
41102 | DEV01 | DEV01_ProcessingTime | Processing time for glass. | A | sec
41103 | DEV01 | DEV01_LiquidTemperature | 약액 온도 | A | ℃
41104 | DEV01 | DEV01_LiquidFlowRate | 약액 유량 | A | l/m
41105 | DEV01 | DEV01_LiquidConcentration | 약액 농도 | A | %
41106 | DEV01 | DEV01_AquaNozzlePressureData | Aqua Knife 압력 Data | A | Kgf/㎠
41107 | DEV01 | DEV01_UpperNozzlePressureData | 상부 Nozzle 압력 Data | A | Kgf/㎠
41108 | DEV01 | DEV01_LowerNozzlePressureData | 하부 Nozzle 압력 Data | A | Kgf/㎠
41109 | DEV01 | DEV01_OutputAirCurtainUpperNozzlePressureData | Out A/curtain 상부 Nozzle 압력 Data | A | Kgf/㎠
41110 | DEV01 | DEV01_OutputAirCurtainLowerNozzlePressureData | Out A/curtain 하부 Nozzle 압력 Data | A | Kgf/㎠
42101 | RS01 | RS01_MotorSpeed | Motor Speed | A | rpm
42102 | RS01 | RS01_ProcessingTime | Processing time for glass. | A | sec
42103 | RS01 | RS01_UpperNozzlePressureData | Rinse #1 압력 Data 상부 nozzle | A | Kgf/㎠
42104 | RS01 | RS01_LowerNozzlePressureData | Rinse #1 압력 Data 하부 nozzle | A | Kgf/㎠
42201 | RS02 | RS02_MotorSpeed | Motor Speed | A | rpm
42202 | RS02 | RS02_ProcessingTime | Processing time for glass. | A | sec
42203 | RS02 | RS02_UpperNozzlePressureData | Rinse #2 압력 Data 상부 nozzle | A | Kgf/㎠
42204 | RS02 | RS02_LowerNozzlePressureData | Rinse #2 압력 Data 하부 nozzle | A | Kgf/㎠
42301 | RS03 | RS03_MotorSpeed | Motor Speed | A | rpm
42302 | RS03 | RS03_ProcessingTime | Processing time for glass. | A | sec
42303 | RS03 | RS03_UpperNozzlePressureData | Rinse #3 압력 Data 상부 nozzle | A | Kgf/㎠
42304 | RS03 | RS03_LowerNozzlePressureData | Rinse #3 압력 Data 하부 nozzle | A | Kgf/㎠
42401 | RS04 | RS04_MotorSpeed | Motor Speed | A | rpm
42402 | RS04 | RS04_ProcessingTime | Processing time for glass. | A | sec
42403 | RS04 | RS04_UpperNozzlePressureData | Rinse #4 압력 Data 상부 nozzle | A | Kgf/㎠
42404 | RS04 | RS04_LowerNozzlePressureData | Rinse #4 압력 Data 하부 nozzle | A | Kgf/㎠
42501 | RS05 | RS05_MotorSpeed | Motor Speed | A | rpm
42502 | RS05 | RS05_ProcessingTime | Processing time for glass. | A | sec
42503 | RS05 | RS05_UpperNozzlePressureData | Final Rinse 압력 Data 상부 nozzle | A | Kgf/㎠
42504 | RS05 | RS05_LowerNozzlePressureData | Final Rinse 압력 Data 하부 nozzle | A | Kgf/㎠
43101 | AK01 | AK01_MotorSpeed | Motor Speed | A | rpm
43102 | AK01 | AK01_ProcessingTime | Processing time for glass. | A | sec
43103 | AK01 | AK01_Temperature | A/Knife(Hot Air) 온도 | A | ℃

## RMS
ITEM | Description | Unit | FORMAT | Min | Max | Default | CCode
MOTOR_SPEED | Motor Speed 설정 | rpm | U4 | 120 | 5000 | 2000 | 10
DEV01_DEVELOP_FLOW_RATE | Develop 유량설정(Pump 속도 Control) | Litter | U4 | 10 | 100 | 50 | 11
DEV01_STORAGE_TANK_TEMPERATURE | Tank 온도 설정(Storage Tank) | ℃ | F4 | 21 | 35 | 23 | 11
DEV01_NA2CO3_TANK_TEMPERATURE | Tank 온도 설정(Na2CO3 Tank) | ℃ | F4 | 21 | 35 | 23 | 11
DEV01_MIXING_TANK_CLEANING_CYCLE | Tank Cleaning 주기(Mixing Tank) | hr | U4 | 20 | 24 | 22 | 11
DEV01_STORAGE_TANK_CLEANING_CYCLE | Tank Cleaning 주기(Storage Tank) | hr | U4 | 20 | 24 | 22 | 11
DEV01_NA2CO3_TANK_CLEANING_CYCLE | Tank Cleaning 주기(Na2CO3 Tank) | hr | U4 | 20 | 24 | 22 | 11
AK01_AIR_KNIFE_TEMPERATURE | A/Knife 온도 설정 | ℃ | F4 | 30 | 80 | 50 | 31

## RMS Message
1. PPID 변경(생성, 수정, 삭제) 보고 메시지 : CEID=1071 PPChanged
2. PPID 선택 보고 메시지 : CEID=1072 PPSelected
3. PPID 선택 지시 : S2F41 RCMD=PPSELECT
4. Flow Recipe는 존재하지 않고, 존별 CCODE가 존재함 : 총3개
- CCODE=10 : Conveyor 전체 모터 속도 설정
- CCODE=11 : DEV01
- CCODE=31 : AK01
5. Formatted Process Program
<S07F25 W
<A[4] "TEST">
>
<S7F26
<L[4]
<A[4] "TEST">
<A[4] "DFR">
<A[14] "1.0.8503.28792">
<L[3]
<L[2]
<U4[1] 10>
<L[1]
<L[2]
<A[11] "MOTOR_SPEED">
<U4[1] 2000>
>
>
>
<L[2]
<U4[1] 11>
<L[6]
<L[2]
<A[15] "DEV01_FLOW_RATE">
<U4[1] 50>
>
<L[2]
<A[30] "DEV01_STORAGE_TANK_TEMPERATURE">
<F4[1] 23>
>
<L[2]
<A[29] "DEV01_NA2CO3_TANK_TEMPERATURE">
<F4[1] 23>
>
<L[2]
<A[32] "DEV01_MIXING_TANK_CLEANING_CYCLE">
<U4[1] 22>
>
<L[2]
<A[33] "DEV01_STORAGE_TANK_CLEANING_CYCLE">
<U4[1] 22>
>
<L[2]
<A[32] "DEV01_NA2CO3_TANK_CLEANING_CYCLE">
<U4[1] 22>
>
>
>
<L[2]
<U4[1] 31>
<L[1]
<L[2]
<A[16] "AK01_TEMPERATURE">
<F4[1] 50>
>
>
>
>
>
>

## ECID
ECID | EC Name | Description | Format | Units | Min | Max | Default
101 | EqpName | DFR Develop Equipment Name | A |  | AP-TG-05 | AP-TG-05 | AP-TG-05
102 | SessionID | HSMS Session ID | U2 |  | 0 | 65535 | 0
103 | HsmsLinkTestInterval | HSMS Link Test Period | U4 | sec | 10 | 86400 | 120
104 | EstablishCommnucationsTimeout | Timeout for Establish | U4 | sec | 2 | 120 | 10
105 | TimeFormat | 0 = 12 bytes format "YYMMDDhhmmss" 1 = 16 bytes format "YYYYMMDDhhmmsscc" | U4 |  | 0 | 1 | 1
106 | T3TimeOut | HSMS T3 Time | U4 | sec | 1 | 120 | 45
107 | T5TimeOut | HSMS T5 Time | U4 | sec | 1 | 240 | 10
108 | T6TimeOut | HSMS T6 Time | U4 | sec | 1 | 240 | 5
109 | T7TimeOut | HSMS T7 Time | U4 | sec | 1 | 240 | 10
110 | T8TimeOut | HSMS T8 Time | U4 | sec | 1 | 240 | 5
111 | UseS6F1Reply | true = need S6F1Reply (S6F2) | Bo |  | FALSE | TRUE | FALSE

## ALID
ALID | MODULE | ALTX | Description | ALCD | Action
1 | AP-TG-05 | Emergency Stop |  | 2 | Heavy Alarm
2 | AP-TG-05 | Acid Tank Temp Over - 1 |  | 2 | Heavy Alarm
3 | AP-TG-05 | Acid Tank Temp Over - 2 |  | 2 | Heavy Alarm
4 | AP-TG-05 | Oven Temp Over |  | 2 | Heavy Alarm
5 | AP-TG-05 | Drive Motor Fail |  | 2 | Heavy Alarm
6 | AP-TG-05 | Mixing Tank to Storage tank Pump Overload |  | 2 | Heavy Alarm
7 | AP-TG-05 | Storage Tank to Na2CO3 tank Pump Overload |  | 2 | Heavy Alarm
8 | AP-TG-05 | Na2CO3 Tank Circulation Pump Overload |  | 2 | Heavy Alarm
9 | AP-TG-05 | Rinse #1 Supply Pump overload |  | 2 | Heavy Alarm
10 | AP-TG-05 | Rinse #2 Supply Pump overload |  | 2 | Heavy Alarm
11 | AP-TG-05 | Rinse #3 Supply Pump overload |  | 2 | Heavy Alarm
12 | AP-TG-05 | Rinse #4 Supply Pump overload |  | 2 | Heavy Alarm
13 | AP-TG-05 | Final Rinse Supply Pump overload |  | 2 | Heavy Alarm
14 | AP-TG-05 | C/V Motor Fail |  | 2 | Heavy Alarm
15 | AP-TG-05 | Develop Zone Leak Alarm |  | 2 | Heavy Alarm
16 | AP-TG-05 | Rinse #1 ~ #3 Leak Alarm |  | 2 | Heavy Alarm
17 | AP-TG-05 | Rinse #4, Final Rinse Leak Alarm |  | 2 | Heavy Alarm
18 | AP-TG-05 | Air Knife Zone Leak Alarm |  | 2 | Heavy Alarm
19 | AP-TG-05 | A/Knife Temperature Over |  | 2 | Heavy Alarm
20 | AP-TG-05 | Na2CO3 not supplied | Acid 공급 안됨 | 2 | Heavy Alarm
21 | AP-TG-05 | DI water not supplied | DIW 공급 안됨 | 2 | Heavy Alarm
22 | AP-TG-05 | Door Open |  | 2 | Heavy Alarm
23 | AP-TG-05 | Mixing Tank Level Low |  | 2 | Heavy Alarm
24 | AP-TG-05 | Storage Tank Level Low |  | 2 | Heavy Alarm
25 | AP-TG-05 | Na2CO3 Tank Level Low |  | 2 | Heavy Alarm
26 | AP-TG-05 | Rinse #1 Tank Level Low |  | 2 | Heavy Alarm
27 | AP-TG-05 | Rinse #2 Tank Level Low |  | 2 | Heavy Alarm
28 | AP-TG-05 | Rinse #3 Tank Level Low |  | 2 | Heavy Alarm
29 | AP-TG-05 | Rinse #4 Tank Level Low |  | 2 | Heavy Alarm
30 | AP-TG-05 | Rinse #5 Tank Level Low |  | 2 | Heavy Alarm
1001 | AP-TG-05 | low concentration | 농도 Low | 6 | Light Alarm
1002 | AP-TG-05 | over concentration | 농도 High(Over) | 6 | Light Alarm
1003 | AP-TG-05 | low conductivity | 전도도 Low | 6 | Light Alarm
1004 | AP-TG-05 | Glass transfer time over | Glss 반송 Time Over | 6 | Light Alarm
1005 | AP-TG-05 | interface fail | Interface Fail | 6 | Light Alarm